## Silicas
Sample # | Full name | matrix | surfactant | morphology | pore size | porosity (%) from SEM | porosity from code series model to VAT model | crystallinity | Nitride Thickness deposited (nm) | ThemalK (W/mK) | TermalK stddev | ThemalK (W/mK) ND | TermalK stddev ND | Optical measurement Fit | film thickness_minimum error (nm) | eff refractive index_minimum error | film thickness_average (nm) | STDEV_thickness | 2*sigma | refractive index_average | STDEV_refractive index | 2*sigma | substrate | aging time | Comment | error=[(Rcal-Rexp)/Rexp]^2 | error=[(Rcal-Rexp)]^2
1 | 0-45p123day1teosph2.Master | SiO2 | P123 | cubic | ~8 | 22% |  | amorphous |  |  |  | ND = Non Dehydrated | [10 empty] | Si | 1DAY
2 | 0-54gramp123rh533dayteos.Master | SiO2 | P123 | hexagonal | ~8 | 40% |  | amorphous | [14 empty] | Si | 3DAY
3 | 100REF.Master |  |  |  |  | NOT POROUS | [16 empty] | Si
4 | 0-35p123coldpull0-6v1dayagespots.Master | Sio2 | P123 | cubic | ~8 | 22% | 0.19 to 0.29% | amorphous | 30 | 0.28298 | 0.03435 | 0.27948 | 0.0168 | good | 185.55 | 1.3438 | 185.532 | 0.33678 | 0.67356 | 1.3402 | 0.0061258 | 0.012252 | Si | 1DAY | same speed as 5 | 1.0505
5 | 0-35p123coldpull0-6v1dayagespotstall.Master | Sio2 | P123 | cubic | ~8 | 22% |  | amorphous | 30 | NA |  |  |  |  | 191.32 | 1.3598 | 191.0125 | 0.68212 | 1.3642 | 1.3596 | 0.00078638 | 0.0015728 | Si | 1DAY |  | 1.426
6 | 0-45p123day1teosph2Trans.Master | Sio2 | P123 | cubic | ~8 | 22% |  | amorphous | 30 | NA |  |  |  |  | 144.06 | 1.3523 | 144.05 | 0.080416 | 0.16083 | 1.3515 | 0.0010635 | 0.002127 | Si | 1DAY | fasster than 4 | 1.668
7 | 0-54gramp123rh533dayteosTrans.Master | Sio2 | P123 | hexagonal | ~8 | 40% |  | amorphous | [6 empty] | 311.69 | 1.3525 | 310.79 | 1.2728 | 2.5456 | 1.355 | 0.0035355 | 0.0070711 | Si | 3DAY |  | 1.0825
8 | 30Brij58calc450.Master | SiO2 | Brij58 | cubic | ~3 | 31% | 5 to 8 % | amorphous | 30 | 0.29533 | 0.046986 |  |  | good | 155.27 | 1.452 | 155.3496 | 0.097472 | 0.19494 | 1.4734 | 0.0019685 | 0.003937 | Si | 0DAY |  | 4.2771
9 | 30Brij58calc450short.Master | SiO2 | Brij58 | cubic | ~3 | 31% | 7 to 10 % | amorphous | 30 | 0.29128 | 0.020328 | 0.30587 | 0.022661 | good | 153.07 | 1.42 | 153.45 | 0.54658 | 1.0932 | 1.4308 | 0.00055468 | 0.0011094 | Si | 0DAY |  | 1.5509
#REF! | dirtysubstrate1.Master | ignore |  |  |  | NOT POROUS | [15 empty] | 0 | Si
18 | klesilica450.Master | SiO2 | KLE | cubic | ~15 | 19% | 16 to 25% | amorphous | 30 | 0.35489 | 0.017527 |  |  | good | 299.99 | 1.3599 | 300.0025 | 0.025 | 0.05 | 1.3601 | 0.000105 | 0.00021 | Si | 0DAY |  | 1.2579
19 | klesilica450short.Master | SiO2 | KLE | cubic | ~15 | 19% | 14 to 20% | amorphous | 30 | 0.32929 | 0.047004 |  |  | Poor | 129.71 | 1.3715 | 129.59 | 0.63773 | 1.2755 | 1.3702 | 0.0031105 | 0.006221 | Si | 0DAY |  | 1.7076
20 | ph1aged1dayteos1v40rh0-54gramp123.Master | SiO2 | P123 | hexagonal | ~8 | 25% |  | amorphous | 30 | NA |  |  |  |  | 224.11 | 1.5475 | 228.35 | 2.8346 | 5.6693 | 1.5249 | 0.015183 | 0.030366 | Si | 1DAY | PH1 | 4.2667
21 | ph1aged1dayteos2v42rh0-54gramp123.Master | SiO2 | P123 | hexagonal | ~8 | 25% |  | amorphous |  |  |  | patterninng failed |  |  | 336.42 | 1.52 | 339.1767 | 2.4303 | 4.8606 | 1.5083 | 0.010426 | 0.020852 | Si | 1DAY | PH1 | 3.2909
22 | ph1aged1dayteosslowrobov40rh0-54gramp123.Master | SiO2 | P123 | hexagonal | ~8 | 25% |  | amorphous | [6 empty] | 90.9 | 1.5183 | 90.2175 | 0.455 | 0.91 | 1.522 | 0.0025339 | 0.0050678 | Si | 1DAY | PH1 | 2.0202
23 | ph1aged1dayteosslowrobov40rh0-54gramp123btall.Master | SiO2 | P123 | hexagonal | ~8 | 25% |  | amorphous | [6 empty] | 88.5 | 1.5161 | 88.9375 | 0.86558 | 1.7312 | 1.5139 | 0.0053935 | 0.010787 | Si | 1DAY | PH1 | 2.7272
Sample # | Full name | matrix | surfactant | morphology | pore size | porosity (%) |  | crystallinity | Nitride Thickness deposited (nm) | ThemalK (W/mK) | TermalK stddev | ThemalK (W/mK) ND | TermalK stddev ND |  | film thickness_minimum error (nm) | refractive index_minimum error | film thickness_average (nm) | STDEV_thickness | 2*sigma | refractive index_average | STDEV_refractive index | 2*sigma | substrate | aging time | Comment | error=[(Rcal-Rexp)/Rexp]^2 | error=[(Rcal-Rexp)]^2
40 | Silica p123 052 3day Teos | SiO2 | Brij58 | cubic | ~8 | 22% |  | amorphous |  | did not work | wrong film fabrication |  |  |  | 87.4198 | 1.3089 | 87.4198 | 1.5293 | 3.0586 | 1.3089 | 0.0053522 | 0.010704
41 | Silica p123 052 3day Teos | SiO2 | Brij58 | cubic | ~8 | 22% |  | amorphous |  | did not work | wrong film fabrication |  |  |  | 16.4778 | 1.2751 | 16.4778 | 0.11643 | 0.23287 | 1.2751 | 0.015262 | 0.030524
43 | Silica p123 052 3day Teos | SiO2 | Brij58 | cubic | ~8 | 22% |  | amorphous |  | did not work | wrong film fabrication |  |  |  | 100.1436 | 1.3445 | 100.1436 | 3.6372 | 7.2743 | 1.3445 | 0.016491 | 0.032981
Sample # | Full name | matrix | surfactant | morphology | pore size | porosity (%) |  | crystallinity | Nitride Thickness deposited (nm) | ThemalK (W/mK) | TermalK stddev | ThemalK (W/mK) ND | TermalK stddev ND |  | film thickness_minimum error (nm) | refractive index_minimum error | film thickness_average (nm) | STDEV_thickness | 2*sigma | refractive index_average | STDEV_refractive index | 2*sigma | substrate | aging time | Comment | error=[(Rcal-Rexp)/Rexp]^2 | error=[(Rcal-Rexp)]^2
50 | 0-53gramp123 2dayteos | Sio2 | P123 | hexagonal | ~8 | 40% |  | amorphous | 48 | 0.16184 | 0.35796 | worked 5 times and stopped: too thin nitride dep (only 40nm) = uneven |  |  |  |  | 73
51 | 0-53gramp123 2dayteos | Sio2 | P124 | hexagonal | ~8 | 40% |  | amorphous | 48 |  |  | never worked bad signal too thin nitride dep (only 40nm) = uneven |  |  |  |  | 84
52 | 0-53gramp123 2dayteos | Sio2 | P125 | hexagonal | ~8 | 40% |  | amorphous | 100 | 0.05 |  | worked 2 times then bad signal too thin nitride dep (only 100nm) = uneven + pin holes + PR peeled off
53 | 0-53gramp123 2dayteos | Sio2 | P126 | hexagonal | ~8 | 40% |  | amorphous | 100 |  |  | never worked: patterning failed because PR peeled off
Sample # | Full name | matrix | surfactant | morphology | pore size | porosity (%) |  | crystallinity | Nitride Thickness deposited (nm) | ThemalK (W/mK) | TermalK stddev | ThemalK (W/mK) ND | TermalK stddev ND |  | film thickness_minimum error (nm) | refractive index_minimum error | film thickness_average (nm) | STDEV_thickness | 2*sigma | refractive index_average | STDEV_refractive index | 2*sigma | substrate | aging time | Comment | error=[(Rcal-Rexp)/Rexp]^2 | error=[(Rcal-Rexp)]^2
55 | 0-53gramp123 2dayteos | Sio2 | P123 | hexagonal | ~8 | 40% |  | amorphous | 48 |  |  | never worked bad signal too thin nitride dep (only 48nm) = uneven |  |  |  |  | 80
56 | 0-53gramp123 2dayteos | Sio2 | P123 | hexagonal | ~8 | 40% |  | amorphous | 48 | 0.098571 | 0.013386 | worked 3 times then bad signal too thin nitride dep (only 48nm) = uneven
57 | 0-53gramp123 2dayteos bad diffraction | Sio2 | P123 | hexagonal | ~8 | 40% |  | amorphous | 48 |  |  | worked a few times but unrelevantly
58 | 0-53gramp123 2dayteos bad diffraction | Sio2 | P123 | hexagonal | ~8 | 40% |  | amorphous | 400 | 0.23277 | 0.018936 | [5 empty] | 175
Sample # | Full name | matrix | surfactant | morphology | pore size | porosity (%) |  | crystallinity | Nitride Thickness deposited (nm) | ThemalK (W/mK) | TermalK stddev | ThemalK (W/mK) ND | TermalK stddev ND |  | film thickness_minimum error (nm) | refractive index_minimum error | film thickness_average (nm) | STDEV_thickness | 2*sigma | refractive index_average | STDEV_refractive index | 2*sigma | substrate | aging time | Comment | error=[(Rcal-Rexp)/Rexp]^2 | error=[(Rcal-Rexp)]^2
61 | 0.3gramp123 2 days TEOS Calc Sat Slam | Sio2 | P123 | cubic | ~8 | 22% | 16 to 25% | amorphous | 400 | 0.38411 | 0.02472 |  |  | poor delta = 2.2 but ok | 208 | 1.36 | 198
62 | 62 gram P123 #days Teos Sat 150 Slam Calc | Sio2 | P126 | hexagonal | ~8 | 40% | 42 to 57% | amorphous | 400 | 0.18026 | 0.023395 | 0.37867 | 0.048429 | poor delta = 15 | 319 | 1.2 | 330
63 | 62 gram P123 #days Teos Sat 150 Slam Calc (sharp one) | Sio2 | P126 | hexagonal | ~8 | 40% | 42 to 57% | amorphous | 400 | 0.17846 | 0.0055052 | 0.21248 | after 1hr rehadrating | poor delta = 8 | 160 | 1.22 | 160
Sample # | Full name | matrix | surfactant | morphology | pore size | porosity (%) |  | crystallinity | Nitride Thickness deposited (nm) | ThemalK (W/mK) | TermalK stddev | ThemalK (W/mK) ND | TermalK stddev ND |  | film thickness_minimum error (nm) | refractive index_minimum error | film thickness_average (nm) | STDEV_thickness | 2*sigma | refractive index_average | STDEV_refractive index | 2*sigma | substrate | aging time | Comment | error=[(Rcal-Rexp)/Rexp]^2 | error=[(Rcal-Rexp)]^2
88 | 0.3gramp123 1 days TEOS Calc Sat Fast | Sio2 | P123 | cubic | ~8 | 22% | 7 ro 10% | amorphous | 400 | 0.26868 | 0.0036238 |  |  | good delta = 1.37 | 82.9 | 1.42 | 85
89 | 0.3gramp123 1 days TEOS Calc Fast | Sio2 | P123 | cubic | ~8 | 22% | 8 to 14% | amorphous | 400 | 0.26635 | 0.0061017 |  |  | good delta = 1.01 | 83 | 1.4 | 85
Sample # | Full name | matrix | surfactant | morphology | pore size | porosity (%) |  | crystallinity | Nitride Thickness deposited (nm) | ThemalK (W/mK) | TermalK stddev | ThemalK (W/mK) ND | TermalK stddev ND |  | film thickness_minimum error (nm) | refractive index_minimum error | film thickness_average (nm) | STDEV_thickness | 2*sigma | refractive index_average | STDEV_refractive index | 2*sigma | substrate | aging time | Comment | error=[(Rcal-Rexp)/Rexp]^2 | error=[(Rcal-Rexp)]^2
92 | Brij76 0.17 saturate cubic | Sio2 | P123 | cubic | 3 | 31% | 8 ro 13% | amorphous | 430 STS |  |  |  |  | good delta = 1.37 | 160 | 1.41
93 | Brij76 0.17 saturate cubic | Sio2 | P123 | cubic | 3 | 31% | 14 to 23% | amorphous | 430 STS | 0.34299 | 0.028374 |  |  | good delta = 0.13 | 173 | 1.37
94 | Brij76 0.17 saturate cubic | Sio2 | P123 | cubic | 3 | 31% | 18 ro 28% | amorphous | 430 STS |  |  |  |  | good delta = 0.25 | 158 | 1.35
95 | Brij76 0.17 saturate cubic | Sio2 | P123 | cubic | 3 | 31% | 11 to 18% | amorphous | 430 STS |  |  |  |  | good delta = 0.03 | 148 | 1.39
Sample # | Full name | matrix | surfactant | morphology | pore size | porosity (%) |  | crystallinity | Nitride Thickness deposited (nm) | ThemalK (W/mK) | TermalK stddev | ThemalK (W/mK) ND | TermalK stddev ND |  | film thickness_minimum error (nm) | refractive index_minimum error | film thickness_average (nm) | STDEV_thickness | 2*sigma | refractive index_average | STDEV_refractive index | 2*sigma | substrate | aging time | Comment | error=[(Rcal-Rexp)/Rexp]^2 | error=[(Rcal-Rexp)]^2
101 | 101 3day TEOS Hex 0.54 P123 | Sio2 | P123 | hexagonal | ~8 | 40% | 16 to 25% | amorphous | 450 STS | 0.22 | 0.011254 |  |  | bad but ok fot thickness =21 | 300 corrected by SEM | 1.36
103 | 103 3day TEOS Hex 0.54 P123 | Sio2 | P123 | hexagonal | ~8 | 40% | 21 to 32% | amorphous | 450 STS | 0.203 | 0.0044194 |  |  | poor but ok = 11 | 500 | 1.33
104 | 104 3day TEOS Hex 0.54 P123 | Sio2 | P123 | hexagonal | ~8 | 40% | 31 to 48% | amorphous | 450 STS | 0.18442 | 0.015451 |  |  | excellent = 0.06 | 134 | 1.259
Sample # | Full name | matrix | surfactant | morphology | pore size | porosity (%) |  | crystallinity | Nitride Thickness deposited (nm) | ThemalK (W/mK) | TermalK stddev | ThemalK (W/mK) ND | TermalK stddev ND |  | film thickness_minimum error (nm) | refractive index_minimum error | film thickness_average (nm) | STDEV_thickness | 2*sigma | refractive index_average | STDEV_refractive index | 2*sigma | substrate | aging time | Comment | error=[(Rcal-Rexp)/Rexp]^2 | error=[(Rcal-Rexp)]^2
120 | Brij 76 cubic compressed a little 0-18g not xtra linked | Sio2 | P123 | cubic | 3 | 31% | 21 to 32% | amorphous | [6 empty] | 190 | 1.33
121 | Brij 76 cubic least compressed 0-18g saturated | Sio2 | P123 | cubic | 3 | 31% | 25 to 37% | amorphous | [6 empty] | 210 | 1.31
122 | P123 Hex 0.54 3 day very compressed | Sio2 | P123 | Hexagonal | ~8 | 40% | 40 to 55% | amorphous | 430 STS | 0.21106 | 0.0024512 |  |  |  | 270 | 1.23
123 | P123 Hex 0.54 3 day saturated compressed | Sio2 | P123 | Hexagonal | ~8 | 40% | 43 to 57% | amorphous | 430 STS | 0.3556 | 0.013974 |  |  |  | 230 | 1.22
125 | Brij 56 Hex compressed | Sio2 | P123 | Hexagonal | 3 | 31% | 18 ro 28% | amorphous | 430 STS | 0.27432 | 0.00501 |  |  |  | 290 | 1.35

## Titania
Sample # | Full name | matrix | surfactant | morphology | pore size | porosity (%) | porosity from code series model to VAT model | crystallinity | Nitride Thickness deposited (nm) | ThemalK (W/mK) | TermalK stddev | ThemalK (W/mK) ND | TermalK stddev ND | Optical measurement Fit | film thickness_minimum error (nm) | refractive index_minimum error | film thickness_average (nm) | STDEV_thickness | 2*sigma | refractive index_average | STDEV_refractive index | 2*sigma | substrate | aging time | Comment | error=[(Rcal-Rexp)/Rexp]^2 | error=[(Rcal-Rexp)]^2
10 | 450cTitaniaAmorph.Master | TiO2 | KLE | cubic | ~15 | 19% |  | amorphous | [6 empty] | 213.79 | 1.7997 | 200.7533 | 12.1081 | 24.2162 | 1.9232 | 0.11556 | 0.23111 | Si | 0DAY |  |  | 1.9024
11 | 450cTitaniaAmorphshort.Master | TiO2 | KLE | cubic | ~15 | 19% |  | amorphous | [6 empty] | 175.91 | 1.9376 | 165.9917 | 13.3855 | 26.771 | 2.0631 | 0.16618 | 0.33235 | Si | 0DAY |  |  | 1.077
12 | 600CTitania.Master | TiO2 | KLE | cubic | ~15 | 19% |  | CRYSTAL | 450 UNAXIS | 0.82894 | 0.03184 | too thin nitride + pin holes |  |  | 209.54 | 1.8414 | 210.284 | 7.7862 | 15.5723 | 1.8387 | 0.068674 | 0.13735 | Si | 0DAY |  |  | 1.2143
13 | 600CTitaniatall.Master | TiO2 | KLE | cubic | ~15 | 19% |  | CRYSTAL |  | did not work | overload neg | too thin nitride + pin holes |  |  | 152.32 | 2.0667 | 150.36 | 8.2866 | 16.5732 | 2.0973 | 0.11064 | 0.22128 | Si | 0DAY |  |  | 0.96068
16 | cubic0809060-5v37RH.Master | TiO2 | P123 | cubic | ~8 | 19% |  | amorphous | [13 empty] | 0 | Si | 0DAY
Column1 | Full name | matrix | surfactant | morphology | pore size | porosity (%) |  | crystallinity |  | ThemalK (W/mK) | TermalK stddev | ThemalK (W/mK) ND | TermalK stddev ND |  | film thickness_minimum error (nm) | refractive index_minimum error | film thickness_average (nm) | STDEV_thickness | 2*sigma | refractive index_average | STDEV_refractive index | 2*sigma | substrate | aging time | Comment | error=[(Rcal-Rexp)/Rexp]^2 | error=[(Rcal-Rexp)]^2
44 | Erik titania p123 bad dift 44long | TiO2 | KLE | cubic | ~15 | 19% |  | amorphous |  | did not work | too thin nitride dep: Unaxis PECVD yields Pin holes under 400nm |  |  |  | 85.2689 | 1.7095 | 85.2689 | 2.6572 | 5.3145 | 1.7095 | 0.014131 | 0.028262
44 | Erik titania p123 bad dift 44short | TiO2 | KLE | cubic | ~15 | 19% |  | amorphous | 400 UNAXIS | 0.24328 | 0.013328 |  |  |  | 70.265 | 1.7413 | 70.265 | 1.4081 | 2.8162 | 1.7413 | 0.024416 | 0.048832
44 | Erik titania p123 bad dift 44trapezoide | TiO2 | KLE | cubic | ~15 | 19% |  | amorphous | [10 empty] | 0 |  |  | 0
45 | Erik titania p123 45 satur cubic | TiO2 | KLE | cubic | ~15 | 19% |  | amorphous | [6 empty] | 73.51 | 1.7614 | 73.51 | 1.9883 | 3.9766 | 1.7614 | 0.021027 | 0.042055
46 | Erik titania p123 46 satur cubic | TiO2 | KLE | cubic | ~15 | 19% |  | amorphous | [6 empty] | 68.0133 | 1.7455 | 68.0133 | 0.97561 | 1.9512 | 1.7455 | 0.0099194 | 0.019839
Column1 | Full name | matrix | surfactant | morphology | pore size | porosity (%) |  | crystallinity |  | ThemalK (W/mK) | TermalK stddev | ThemalK (W/mK) ND | TermalK stddev ND |  | film thickness_minimum error (nm) | refractive index_minimum error | film thickness_average (nm) | STDEV_thickness | 2*sigma | refractive index_average | STDEV_refractive index | 2*sigma | substrate | aging time | Comment | error=[(Rcal-Rexp)/Rexp]^2 | error=[(Rcal-Rexp)]^2
60 | Titania 1 gram P123 150 calcined | TiO2 | KLE | cubic | ~15 | 19% |  | amorphous | [6 empty] | 100 | 2
Column1 | Full name | matrix | surfactant | morphology | pore size | porosity (%) |  | crystallinity |  | ThemalK (W/mK) | TermalK stddev | ThemalK (W/mK) ND | TermalK stddev ND |  | film thickness_minimum error (nm) | refractive index_minimum error | film thickness_average (nm) | STDEV_thickness | 2*sigma | refractive index_average | STDEV_refractive index | 2*sigma | substrate | aging time | Comment | error=[(Rcal-Rexp)/Rexp]^2 | error=[(Rcal-Rexp)]^2
98 | KLE Titania NanoCrystalined cubic | TiO2 | KLE | cubic | ~15 | 19% |  | CRYSTAL | 430 STS | 0.43766 | 0.022027 |  |  | good = 0.6 | 95 | 2
100 | KLE titania 450 amorph | TiO2 | KLE | cubic | ~15 | 19% |  | amorphous | 430 STS | 0.39418 | 0.0078885 |  |  | 10 but good | 172 | 2.26

## Ceria
Sample # | Full name | matrix | surfactant | morphology | pore size | porosity (%) | crystallinity | ThemalK (W/mK) | TermalK stddev | ThemalK (W/mK) ND | TermalK stddev ND | film thickness_minimum error (nm) | refractive index_minimum error | film thickness_average (nm) | STDEV_thickness | 2*sigma | refractive index_average | STDEV_refractive index | 2*sigma | substrate | aging time | Comment | error=[(Rcal-Rexp)/Rexp]^2 | error=[(Rcal-Rexp)]^2
14 | Ceria600C.Master | CeO2 | KLE | cubic | ~15 | 30% | CRYSTAL MINOR |  |  |  |  | 100.56 | 2.0448 | 101.426 | 2.0689 | 4.1379 | 2.0278 | 0.042102 | 0.084204 | Si | 0DAY |  |  | 0.08831
15 | Ceria700C.Master | CeO2 | KLE | cubic | ~15 | 30% | CRYSTAL MAJOR |  |  |  |  | 88.1 | 2.0743 | 89.3083 | 2.7213 | 5.4427 | 2.0466 | 0.065094 | 0.13019 | Si | 0DAY |  |  | 0.12687

## Porosity from Models and Optica
Silica / air index of refraction against porosity |  |  |  |  | non absorbing media
For lambda from 400 to 900 nm
nc= | 1.46 |  | εr,c= | nc^2 | 2.1316
nd= | 1 |  | εr,d= | nd^2 | 1
MGT Model |  |  |  | Bruggman model |  | parallel model |  | Series model |  | reciprocity model |  | VAT model |  |  | MGT 2 with error : Neff directly
|  |  |  | same the MGT | [12 empty] | MGT is for Dielectric constant and not for Neff
porosity | εr,eff= | neff |  |  |  | porosity | neff | porosity | neff | porosity | neff | porosity | εr,eff= | neff | Porosity | neff
0 | 2.1316 | 1.46 |  |  |  | 0 | 1.46 | 0 | 1.46 | 0 | 1.46 | 0 | 2.1316 | 1.46 | 0 | 1.46
0.01 | 2.1179 | 1.4553 |  |  |  | 0.01 | 1.4554 | 0.01 | 1.4533 | 0.01 | 1.4545 | 0.01 | 2.1203 | 1.4561 | 0.01 | 1.4549
0.02 | 2.1042 | 1.4506 |  |  |  | 0.02 | 1.4508 | 0.02 | 1.4467 | 0.02 | 1.4489 | 0.02 | 2.109 | 1.4522 | 0.02 | 1.4497
0.03 | 2.0906 | 1.4459 |  |  |  | 0.03 | 1.4462 | 0.03 | 1.4401 | 0.03 | 1.4434 | 0.03 | 2.0977 | 1.4483 | 0.03 | 1.4446
0.04 | 2.0771 | 1.4412 |  |  |  | 0.04 | 1.4416 | 0.04 | 1.4336 | 0.04 | 1.438 | 0.04 | 2.0863 | 1.4444 | 0.04 | 1.4395
0.05 | 2.0636 | 1.4365 |  |  |  | 0.05 | 1.437 | 0.05 | 1.4272 | 0.05 | 1.4325 | 0.05 | 2.075 | 1.4405 | 0.05 | 1.4345
0.06 | 2.0502 | 1.4318 |  |  |  | 0.06 | 1.4324 | 0.06 | 1.4208 | 0.06 | 1.4271 | 0.06 | 2.0637 | 1.4366 | 0.06 | 1.4294
0.07 | 2.0368 | 1.4272 |  |  |  | 0.07 | 1.4278 | 0.07 | 1.4145 | 0.07 | 1.4217 | 0.07 | 2.0524 | 1.4326 | 0.07 | 1.4243
0.08 | 2.0235 | 1.4225 |  |  |  | 0.08 | 1.4232 | 0.08 | 1.4082 | 0.08 | 1.4163 | 0.08 | 2.0411 | 1.4287 | 0.08 | 1.4193
0.09 | 2.0102 | 1.4178 |  |  |  | 0.09 | 1.4186 | 0.09 | 1.402 | 0.09 | 1.4109 | 0.09 | 2.0298 | 1.4247 | 0.09 | 1.4142
0.1 | 1.997 | 1.4132 |  |  |  | 0.1 | 1.414 | 0.1 | 1.3958 | 0.1 | 1.4056 | 0.1 | 2.0184 | 1.4207 | 0.1 | 1.4092
0.11 | 1.9839 | 1.4085 |  |  |  | 0.11 | 1.4094 | 0.11 | 1.3897 | 0.11 | 1.4002 | 0.11 | 2.0071 | 1.4167 | 0.11 | 1.4042
0.12 | 1.9708 | 1.4038 |  |  |  | 0.12 | 1.4048 | 0.12 | 1.3836 | 0.12 | 1.3949 | 0.12 | 1.9958 | 1.4127 | 0.12 | 1.3992
0.13 | 1.9577 | 1.3992 |  |  |  | 0.13 | 1.4002 | 0.13 | 1.3776 | 0.13 | 1.3896 | 0.13 | 1.9845 | 1.4087 | 0.13 | 1.3942
0.14 | 1.9447 | 1.3945 |  |  |  | 0.14 | 1.3956 | 0.14 | 1.3717 | 0.14 | 1.3844 | 0.14 | 1.9732 | 1.4047 | 0.14 | 1.3892
0.15 | 1.9318 | 1.3899 |  |  |  | 0.15 | 1.391 | 0.15 | 1.3658 | 0.15 | 1.3792 | 0.15 | 1.9619 | 1.4007 | 0.15 | 1.3842
0.16 | 1.9189 | 1.3853 |  |  |  | 0.16 | 1.3864 | 0.16 | 1.3599 | 0.16 | 1.3739 | 0.16 | 1.9505 | 1.3966 | 0.16 | 1.3793
0.17 | 1.9061 | 1.3806 |  |  |  | 0.17 | 1.3818 | 0.17 | 1.3541 | 0.17 | 1.3687 | 0.17 | 1.9392 | 1.3926 | 0.17 | 1.3743
0.18 | 1.8933 | 1.376 |  |  |  | 0.18 | 1.3772 | 0.18 | 1.3484 | 0.18 | 1.3636 | 0.18 | 1.9279 | 1.3885 | 0.18 | 1.3694
0.19 | 1.8806 | 1.3714 |  |  |  | 0.19 | 1.3726 | 0.19 | 1.3427 | 0.19 | 1.3584 | 0.19 | 1.9166 | 1.3844 | 0.19 | 1.3645
0.2 | 1.868 | 1.3667 |  |  |  | 0.2 | 1.368 | 0.2 | 1.337 | 0.2 | 1.3533 | 0.2 | 1.9053 | 1.3803 | 0.2 | 1.3596
0.21 | 1.8553 | 1.3621 |  |  |  | 0.21 | 1.3634 | 0.21 | 1.3314 | 0.21 | 1.3482 | 0.21 | 1.894 | 1.3762 | 0.21 | 1.3547
0.22 | 1.8428 | 1.3575 |  |  |  | 0.22 | 1.3588 | 0.22 | 1.3258 | 0.22 | 1.3431 | 0.22 | 1.8826 | 1.3721 | 0.22 | 1.3498
0.23 | 1.8303 | 1.3529 |  |  |  | 0.23 | 1.3542 | 0.23 | 1.3203 | 0.23 | 1.338 | 0.23 | 1.8713 | 1.368 | 0.23 | 1.3449
0.24 | 1.8178 | 1.3483 |  |  |  | 0.24 | 1.3496 | 0.24 | 1.3148 | 0.24 | 1.333 | 0.24 | 1.86 | 1.3638 | 0.24 | 1.34
0.25 | 1.8054 | 1.3437 |  |  |  | 0.25 | 1.345 | 0.25 | 1.3094 | 0.25 | 1.3279 | 0.25 | 1.8487 | 1.3597 | 0.25 | 1.3352
0.26 | 1.7931 | 1.339 |  |  |  | 0.26 | 1.3404 | 0.26 | 1.304 | 0.26 | 1.3229 | 0.26 | 1.8374 | 1.3555 | 0.26 | 1.3303
0.27 | 1.7807 | 1.3344 |  |  |  | 0.27 | 1.3358 | 0.27 | 1.2987 | 0.27 | 1.3179 | 0.27 | 1.8261 | 1.3513 | 0.27 | 1.3255
0.28 | 1.7685 | 1.3298 |  |  |  | 0.28 | 1.3312 | 0.28 | 1.2934 | 0.28 | 1.3129 | 0.28 | 1.8148 | 1.3471 | 0.28 | 1.3207
0.29 | 1.7563 | 1.3252 |  |  |  | 0.29 | 1.3266 | 0.29 | 1.2882 | 0.29 | 1.308 | 0.29 | 1.8034 | 1.3429 | 0.29 | 1.3159
0.3 | 1.7441 | 1.3207 |  |  |  | 0.3 | 1.322 | 0.3 | 1.283 | 0.3 | 1.3031 | 0.3 | 1.7921 | 1.3387 | 0.3 | 1.311
0.31 | 1.732 | 1.3161 |  |  |  | 0.31 | 1.3174 | 0.31 | 1.2778 | 0.31 | 1.2981 | 0.31 | 1.7808 | 1.3345 | 0.31 | 1.3063
0.32 | 1.72 | 1.3115 |  |  |  | 0.32 | 1.3128 | 0.32 | 1.2727 | 0.32 | 1.2933 | 0.32 | 1.7695 | 1.3302 | 0.32 | 1.3015
0.33 | 1.7079 | 1.3069 |  |  |  | 0.33 | 1.3082 | 0.33 | 1.2676 | 0.33 | 1.2884 | 0.33 | 1.7582 | 1.326 | 0.33 | 1.2967
0.34 | 1.696 | 1.3023 |  |  |  | 0.34 | 1.3036 | 0.34 | 1.2625 | 0.34 | 1.2835 | 0.34 | 1.7469 | 1.3217 | 0.34 | 1.292
0.35 | 1.6841 | 1.2977 |  |  |  | 0.35 | 1.299 | 0.35 | 1.2575 | 0.35 | 1.2787 | 0.35 | 1.7355 | 1.3174 | 0.35 | 1.2872
0.36 | 1.6722 | 1.2931 |  |  |  | 0.36 | 1.2944 | 0.36 | 1.2526 | 0.36 | 1.2739 | 0.36 | 1.7242 | 1.3131 | 0.36 | 1.2825
0.37 | 1.6604 | 1.2886 |  |  |  | 0.37 | 1.2898 | 0.37 | 1.2476 | 0.37 | 1.2691 | 0.37 | 1.7129 | 1.3088 | 0.37 | 1.2777
0.38 | 1.6486 | 1.284 |  |  |  | 0.38 | 1.2852 | 0.38 | 1.2428 | 0.38 | 1.2643 | 0.38 | 1.7016 | 1.3045 | 0.38 | 1.273
0.39 | 1.6369 | 1.2794 |  |  |  | 0.39 | 1.2806 | 0.39 | 1.2379 | 0.39 | 1.2595 | 0.39 | 1.6903 | 1.3001 | 0.39 | 1.2683
0.4 | 1.6252 | 1.2748 |  |  |  | 0.4 | 1.276 | 0.4 | 1.2331 | 0.4 | 1.2548 | 0.4 | 1.679 | 1.2957 | 0.4 | 1.2636
0.41 | 1.6136 | 1.2703 |  |  |  | 0.41 | 1.2714 | 0.41 | 1.2283 | 0.41 | 1.25 | 0.41 | 1.6676 | 1.2914 | 0.41 | 1.2589
0.42 | 1.602 | 1.2657 |  |  |  | 0.42 | 1.2668 | 0.42 | 1.2236 | 0.42 | 1.2453 | 0.42 | 1.6563 | 1.287 | 0.42 | 1.2543
0.43 | 1.5904 | 1.2611 |  |  |  | 0.43 | 1.2622 | 0.43 | 1.2189 | 0.43 | 1.2406 | 0.43 | 1.645 | 1.2826 | 0.43 | 1.2496
0.44 | 1.5789 | 1.2566 |  |  |  | 0.44 | 1.2576 | 0.44 | 1.2142 | 0.44 | 1.236 | 0.44 | 1.6337 | 1.2782 | 0.44 | 1.245
0.45 | 1.5675 | 1.252 |  |  |  | 0.45 | 1.253 | 0.45 | 1.2096 | 0.45 | 1.2313 | 0.45 | 1.6224 | 1.2737 | 0.45 | 1.2403
0.46 | 1.5561 | 1.2474 |  |  |  | 0.46 | 1.2484 | 0.46 | 1.205 | 0.46 | 1.2267 | 0.46 | 1.6111 | 1.2693 | 0.46 | 1.2357
0.47 | 1.5447 | 1.2429 |  |  |  | 0.47 | 1.2438 | 0.47 | 1.2005 | 0.47 | 1.2221 | 0.47 | 1.5997 | 1.2648 | 0.47 | 1.2311
0.48 | 1.5334 | 1.2383 |  |  |  | 0.48 | 1.2392 | 0.48 | 1.1959 | 0.48 | 1.2175 | 0.48 | 1.5884 | 1.2603 | 0.48 | 1.2264
0.49 | 1.5221 | 1.2337 |  |  |  | 0.49 | 1.2346 | 0.49 | 1.1914 | 0.49 | 1.2129 | 0.49 | 1.5771 | 1.2558 | 0.49 | 1.2218
0.5 | 1.5109 | 1.2292 |  |  |  | 0.5 | 1.23 | 0.5 | 1.187 | 0.5 | 1.2083 | 0.5 | 1.5658 | 1.2513 | 0.5 | 1.2173
0.51 | 1.4997 | 1.2246 |  |  |  | 0.51 | 1.2254 | 0.51 | 1.1826 | 0.51 | 1.2038 | 0.51 | 1.5545 | 1.2468 | 0.51 | 1.2127
0.52 | 1.4885 | 1.2201 |  |  |  | 0.52 | 1.2208 | 0.52 | 1.1782 | 0.52 | 1.1992 | 0.52 | 1.5432 | 1.2422 | 0.52 | 1.2081
0.53 | 1.4774 | 1.2155 |  |  |  | 0.53 | 1.2162 | 0.53 | 1.1738 | 0.53 | 1.1947 | 0.53 | 1.5319 | 1.2377 | 0.53 | 1.2035
0.54 | 1.4664 | 1.2109 |  |  |  | 0.54 | 1.2116 | 0.54 | 1.1695 | 0.54 | 1.1902 | 0.54 | 1.5205 | 1.2331 | 0.54 | 1.199
0.55 | 1.4554 | 1.2064 |  |  |  | 0.55 | 1.207 | 0.55 | 1.1652 | 0.55 | 1.1857 | 0.55 | 1.5092 | 1.2285 | 0.55 | 1.1945
0.56 | 1.4444 | 1.2018 |  |  |  | 0.56 | 1.2024 | 0.56 | 1.1609 | 0.56 | 1.1813 | 0.56 | 1.4979 | 1.2239 | 0.56 | 1.1899
0.57 | 1.4335 | 1.1973 |  |  |  | 0.57 | 1.1978 | 0.57 | 1.1567 | 0.57 | 1.1768 | 0.57 | 1.4866 | 1.2193 | 0.57 | 1.1854
0.58 | 1.4226 | 1.1927 |  |  |  | 0.58 | 1.1932 | 0.58 | 1.1525 | 0.58 | 1.1724 | 0.58 | 1.4753 | 1.2146 | 0.58 | 1.1809
0.59 | 1.4117 | 1.1882 |  |  |  | 0.59 | 1.1886 | 0.59 | 1.1483 | 0.59 | 1.168 | 0.59 | 1.464 | 1.2099 | 0.59 | 1.1764
0.6 | 1.4009 | 1.1836 |  |  |  | 0.6 | 1.184 | 0.6 | 1.1442 | 0.6 | 1.1636 | 0.6 | 1.4526 | 1.2053 | 0.6 | 1.1719
0.61 | 1.3902 | 1.179 |  |  |  | 0.61 | 1.1794 | 0.61 | 1.1401 | 0.61 | 1.1592 | 0.61 | 1.4413 | 1.2006 | 0.61 | 1.1674
0.62 | 1.3794 | 1.1745 |  |  |  | 0.62 | 1.1748 | 0.62 | 1.136 | 0.62 | 1.1548 | 0.62 | 1.43 | 1.1958 | 0.62 | 1.1629
0.63 | 1.3687 | 1.1699 |  |  |  | 0.63 | 1.1702 | 0.63 | 1.132 | 0.63 | 1.1505 | 0.63 | 1.4187 | 1.1911 | 0.63 | 1.1585
0.64 | 1.3581 | 1.1654 |  |  |  | 0.64 | 1.1656 | 0.64 | 1.1279 | 0.64 | 1.1461 | 0.64 | 1.4074 | 1.1863 | 0.64 | 1.154
0.65 | 1.3475 | 1.1608 |  |  |  | 0.65 | 1.161 | 0.65 | 1.1239 | 0.65 | 1.1418 | 0.65 | 1.3961 | 1.1815 | 0.65 | 1.1496
0.66 | 1.3369 | 1.1563 |  |  |  | 0.66 | 1.1564 | 0.66 | 1.12 | 0.66 | 1.1375 | 0.66 | 1.3847 | 1.1768 | 0.66 | 1.1452
0.67 | 1.3264 | 1.1517 |  |  |  | 0.67 | 1.1518 | 0.67 | 1.116 | 0.67 | 1.1332 | 0.67 | 1.3734 | 1.1719 | 0.67 | 1.1407
0.68 | 1.3159 | 1.1471 |  |  |  | 0.68 | 1.1472 | 0.68 | 1.1121 | 0.68 | 1.1289 | 0.68 | 1.3621 | 1.1671 | 0.68 | 1.1363
0.69 | 1.3055 | 1.1426 |  |  |  | 0.69 | 1.1426 | 0.69 | 1.1082 | 0.69 | 1.1247 | 0.69 | 1.3508 | 1.1622 | 0.69 | 1.1319
0.7 | 1.2951 | 1.138 |  |  |  | 0.7 | 1.138 | 0.7 | 1.1044 | 0.7 | 1.1204 | 0.7 | 1.3395 | 1.1574 | 0.7 | 1.1275
0.71 | 1.2847 | 1.1334 |  |  |  | 0.71 | 1.1334 | 0.71 | 1.1006 | 0.71 | 1.1162 | 0.71 | 1.3282 | 1.1525 | 0.71 | 1.1231
0.72 | 1.2744 | 1.1289 |  |  |  | 0.72 | 1.1288 | 0.72 | 1.0968 | 0.72 | 1.112 | 0.72 | 1.3168 | 1.1475 | 0.72 | 1.1188
0.73 | 1.2641 | 1.1243 |  |  |  | 0.73 | 1.1242 | 0.73 | 1.093 | 0.73 | 1.1078 | 0.73 | 1.3055 | 1.1426 | 0.73 | 1.1144
0.74 | 1.2538 | 1.1197 |  |  |  | 0.74 | 1.1196 | 0.74 | 1.0892 | 0.74 | 1.1036 | 0.74 | 1.2942 | 1.1376 | 0.74 | 1.11
0.75 | 1.2436 | 1.1152 |  |  |  | 0.75 | 1.115 | 0.75 | 1.0855 | 0.75 | 1.0995 | 0.75 | 1.2829 | 1.1327 | 0.75 | 1.1057
0.76 | 1.2334 | 1.1106 |  |  |  | 0.76 | 1.1104 | 0.76 | 1.0818 | 0.76 | 1.0953 | 0.76 | 1.2716 | 1.1276 | 0.76 | 1.1014
0.77 | 1.2233 | 1.106 |  |  |  | 0.77 | 1.1058 | 0.77 | 1.0781 | 0.77 | 1.0912 | 0.77 | 1.2603 | 1.1226 | 0.77 | 1.097
0.78 | 1.2132 | 1.1015 |  |  |  | 0.78 | 1.1012 | 0.78 | 1.0745 | 0.78 | 1.0871 | 0.78 | 1.249 | 1.1176 | 0.78 | 1.0927
0.79 | 1.2031 | 1.0969 |  |  |  | 0.79 | 1.0966 | 0.79 | 1.0709 | 0.79 | 1.0829 | 0.79 | 1.2376 | 1.1125 | 0.79 | 1.0884
0.8 | 1.1931 | 1.0923 |  |  |  | 0.8 | 1.092 | 0.8 | 1.0673 | 0.8 | 1.0789 | 0.8 | 1.2263 | 1.1074 | 0.8 | 1.0841
0.81 | 1.1831 | 1.0877 |  |  |  | 0.81 | 1.0874 | 0.81 | 1.0637 | 0.81 | 1.0748 | 0.81 | 1.215 | 1.1023 | 0.81 | 1.0798
0.82 | 1.1732 | 1.0831 |  |  |  | 0.82 | 1.0828 | 0.82 | 1.0601 | 0.82 | 1.0707 | 0.82 | 1.2037 | 1.0971 | 0.82 | 1.0755
0.83 | 1.1632 | 1.0785 |  |  |  | 0.83 | 1.0782 | 0.83 | 1.0566 | 0.83 | 1.0667 | 0.83 | 1.1924 | 1.092 | 0.83 | 1.0713
0.84 | 1.1534 | 1.0739 |  |  |  | 0.84 | 1.0736 | 0.84 | 1.0531 | 0.84 | 1.0626 | 0.84 | 1.1811 | 1.0868 | 0.84 | 1.067
0.85 | 1.1435 | 1.0694 |  |  |  | 0.85 | 1.069 | 0.85 | 1.0496 | 0.85 | 1.0586 | 0.85 | 1.1697 | 1.0815 | 0.85 | 1.0627
0.86 | 1.1337 | 1.0648 |  |  |  | 0.86 | 1.0644 | 0.86 | 1.0461 | 0.86 | 1.0546 | 0.86 | 1.1584 | 1.0763 | 0.86 | 1.0585
0.87 | 1.1239 | 1.0602 |  |  |  | 0.87 | 1.0598 | 0.87 | 1.0427 | 0.87 | 1.0506 | 0.87 | 1.1471 | 1.071 | 0.87 | 1.0543
0.88 | 1.1142 | 1.0556 |  |  |  | 0.88 | 1.0552 | 0.88 | 1.0393 | 0.88 | 1.0466 | 0.88 | 1.1358 | 1.0657 | 0.88 | 1.05
0.89 | 1.1045 | 1.0509 |  |  |  | 0.89 | 1.0506 | 0.89 | 1.0359 | 0.89 | 1.0427 | 0.89 | 1.1245 | 1.0604 | 0.89 | 1.0458
0.9 | 1.0948 | 1.0463 |  |  |  | 0.9 | 1.046 | 0.9 | 1.0325 | 0.9 | 1.0387 | 0.9 | 1.1132 | 1.0551 | 0.9 | 1.0416
0.91 | 1.0852 | 1.0417 |  |  |  | 0.91 | 1.0414 | 0.91 | 1.0292 | 0.91 | 1.0348 | 0.91 | 1.1018 | 1.0497 | 0.91 | 1.0374
0.92 | 1.0756 | 1.0371 |  |  |  | 0.92 | 1.0368 | 0.92 | 1.0259 | 0.92 | 1.0309 | 0.92 | 1.0905 | 1.0443 | 0.92 | 1.0332
0.93 | 1.066 | 1.0325 |  |  |  | 0.93 | 1.0322 | 0.93 | 1.0226 | 0.93 | 1.027 | 0.93 | 1.0792 | 1.0389 | 0.93 | 1.029
0.94 | 1.0565 | 1.0279 |  |  |  | 0.94 | 1.0276 | 0.94 | 1.0193 | 0.94 | 1.0231 | 0.94 | 1.0679 | 1.0334 | 0.94 | 1.0249
0.95 | 1.047 | 1.0232 |  |  |  | 0.95 | 1.023 | 0.95 | 1.016 | 0.95 | 1.0192 | 0.95 | 1.0566 | 1.0279 | 0.95 | 1.0207
0.96 | 1.0375 | 1.0186 |  |  |  | 0.96 | 1.0184 | 0.96 | 1.0128 | 0.96 | 1.0153 | 0.96 | 1.0453 | 1.0224 | 0.96 | 1.0165
0.97 | 1.0281 | 1.0139 |  |  |  | 0.97 | 1.0138 | 0.97 | 1.0095 | 0.97 | 1.0115 | 0.97 | 1.0339 | 1.0168 | 0.97 | 1.0124
0.98 | 1.0187 | 1.0093 |  |  |  | 0.98 | 1.0092 | 0.98 | 1.0063 | 0.98 | 1.0076 | 0.98 | 1.0226 | 1.0113 | 0.98 | 1.0083
0.99 | 1.0093 | 1.0047 |  |  |  | 0.99 | 1.0046 | 0.99 | 1.0032 | 0.99 | 1.0038 | 0.99 | 1.0113 | 1.0056 | 0.99 | 1.0041
1 | 1 | 1 |  |  |  | 1 | 1 | 1 | 1 | 1 | 1 | 1 | 1 | 1 | 1 | 1

## Thermal k Porosity
Sample # | Full name | matrix | surfactant | morphology | pore diameter (nm) | crystallinity | Nitride Thickness deposited (nm) | Porosity SEM | Porosity optical Series | Porosity Optical VAT | Prosity With water instead of air | Most Relevant Porosity | k(W/mK) | k stddev | thickness (nm) | eff refractive index | [7 empty] | Delan Aero |  |  | 31 | Einarsrud 1992, I | solid den.
8 | 30Brij58calc450.Master | SiO2 | Brij58 | cubic | ~3 | amorphous | 30 | 0.2 | 0.05 | 0.08 | 0.08 | 0.24 | 0.29533 | 0.046986 | 155 | 1.45 | have shrunk a little bit | [5 empty] | porosity | thickness | k |  | Porosity | k (W/mK) | 2.3 | density
9 | 30Brij58calc450short.Master | SiO2 | Brij58 | cubic | ~3 | amorphous | 30 | 0.2 | 0.05 | 0.08 | 0.24 | 0.25 | 0.29128 | 0.020328 | 153 | 1.43 | [6 empty] | 0.55 | 551 | 0.14 | 0.02 | 0.9301 | 0.013306 | 0.0096422 | 0.16078
93 | Brij76 0.17 saturate cubic | Sio2 | Brij76 | cubic | 3 | amorphous | 430 STS | 0.2 | 0.14 | 0.23 | 0.7 | 0.2 | 0.34299 | 0.028374 | 173 | 1.37 | Has shrunk a little bit and for 92, code gives a lower value (1.31 instead of 1.4) of n when dehydrated | [5 empty] | 0.55 | 583 | 0.14 | 0.02 | 0.91699 | 0.015829 | 0.011471 | 0.19093
18 | klesilica450.Master | SiO2 | KLE | cubic | ~15 | amorphous | 30 | 0.19 | 0.16 | 0.25 | 0.85 | 0.2 | 0.35489 | 0.017527 | 299 | 1.35 | [10 empty] | 0.90386 | 0.017207 | 0.012469 | 0.22113
19 | klesilica450short.Master | SiO2 | KLE | cubic | ~15 | amorphous | 30 | 0.19 | 0.14 | 0.2 | 0.7 | 0.19 | 0.32929 | 0.047004 | 129 | 1.37 | [7 empty] | Delan meso |  |  | 0.90328 | 0.016678 | 0.012086 | 0.22245
4 | 0-35p123coldpull0-6v1dayagespots.Master | Sio2 | P123 | cubic | ~8 | amorphous | 30 | 0.22 | 0.19 | 0.29 | 0.9 | 0.25 | 0.28298 | 0.03435 | 185 | 1.34 | [6 empty] | 0.52 | 385 | 0.15 | 0.03 | 0.90008 | 0.016064 | 0.011641 | 0.22982
61 | 0.3gramp123 2 days TEOS Calc Sat Slam | Sio2 | P123 | cubic | ~8 | amorphous | 400 | 0.22 | 0.16 | 0.25 | 0.78 | 0.18 | 0.38411 | 0.02472 | 208 | 1.36 |  | least square method fitting cells |  |  |  |  | 0.52 | 392 | 0.15 | 0.03
88 | 0.3gramp123 1 days TEOS Calc Sat Fast | Sio2 | P123 | cubic | ~8 | amorphous | 400 | 0.22 | 0.075 | 0.11 | 0.32 | 0.21 | 0.26868 | 0.0036238 | 82 | 1.42 |  | 0.1825 | [10 empty] | 31-I-SiO2
89 | 0.3gramp123 1 days TEOS Calc Fast | Sio2 | P123 | cubic | ~8 | amorphous | 400 | 0.22 | 0.075 | 0.11 | 0.47 | 0.22 | 0.26635 | 0.0061017 | 83 | 1.4 |  | 0.1693 | [8 empty] | 31 | Einarsrud 1992, II | solid den.
62 | 62 gram P123 #days Teos Sat 150 Slam Calc | Sio2 | P123 | hexagonal | ~8 | amorphous | 400 | 0.4 | 0.42 | 0.57 | below 1.33 | 0.46 | 0.18026 | 0.023395 | 319 | 1.2 |  | 0.0066253 | [8 empty] | Porosity | k (W/mK) | 2.1767 | density
63 | 62 gram P123 #days Teos Sat 150 Slam Calc (sharp one) | Sio2 | P123 | hexagonal | ~8 | amorphous | 400 | 0.4 | 0.41 | 0.57 | below 1.33 | 0.48 | 0.17846 | 0.0055052 | 160 | 1.22 | [10 empty] | 0.80718 | 0.03488 | 0.025276 | 0.41972
101 | 101 3day TEOS Hex 0.54 P123 | Sio2 | P123 | hexagonal | ~8 | amorphous | 450 STS | 0.3 | 0.41 | 0.57 | 0.78 | 0.35 | 0.22 | 0.011254 | 300 | 1.22 | [10 empty] | 0.80245 | 0.023462 | 0.017002 | 0.43
103 | 103 3day TEOS Hex 0.54 P123 | Sio2 | P123 | hexagonal | ~8 | amorphous | 450 STS | 0.4 | 0.41 | 0.57 | 100 | 0.43 | 0.203 | 0.0044194 | 540 | 1.22 | [10 empty] | 0.77962 | 0.036274 | 0.026285 | 0.47971
104 | 104 3day TEOS Hex 0.54 P123 | Sio2 | P123 | hexagonal | ~8 | amorphous | 450 STS | 0.4 | 0.34 | 0.48 | below 1.33 | 0.45 | 0.18442 | 0.015451 | 150 | 1.26 | [10 empty] | 0.77461 | 0.032257 | 0.023375 | 0.49061
[27 empty] | 0.77458 | 0.030156 | 0.021852 | 0.49069
porosity fitting | [26 empty] | 0.77454 | 0.028237 | 0.020462 | 0.49076
[27 empty] | 0.77015 | 0.036373 | 0.026357 | 0.50031
kc= | 1.38 | W/mK | [24 empty] | 0.76561 | 0.035463 | 0.025698 | 0.5102
kd= | 0.0257 | W/mK | [24 empty] | 0.74269 | 0.043066 | 0.031207 | 0.5601
[27 empty] | 0.72475 | 0.05368 | 0.038898 | 0.59914
[27 empty] | 0.71982 | 0.054232 | 0.039299 | 0.60987
parallel model |  |  | Serial model |  |  | Dilute particle model |  |  | Dilute fluid inclusion model |  |  | PWSM | (Hu) |  |  | PWDM | (Hu) |  | Parallel serial Hybrid model |  |  | Cahill et al | [6 empty] | 31-II-SiO2
[6 empty] | for high porosity |  |  | for low porosity | [17 empty] | 31 | Einarsrud 1992, III | solid den.
porosity | Keff |  | porosity | Keff |  | porosity | Keff |  | porosity | Keff |  | porosity | Keff | x |  | porosity | Keff | x | porosity | Keff | x | porosity | Keff |  |  |  | Porosity | k (W/mK) | 2.22 | density
0 | 1.38 |  | 0 | 1.38 |  | 0 | 1.38 |  | 0 | 1.38 |  | 0 | 1.38 | 0.17 |  | 0 | 1.38 | 0.17 | 0 | 3 | 0.20738 | 0 | 1.38 |  |  |  | 0.81114 | 0.047124 | 0.034148 | 0.41927
0.01 | 1.3665 |  | 0.01 | 0.90375 |  | 0.01 | 1.1661 |  | 0.01 | 1.36 |  | 0.01 | 1.155 |  |  | 0.01 | 1.2711 |  | 0.01 | 2.2832 |  | 0.01 | 1.3593 |  |  |  | 0.77918 | 0.042674 | 0.030923 | 0.49022
0.02 | 1.3529 |  | 0.02 | 0.67188 |  | 0.02 | 1.0079 |  | 0.02 | 1.3401 |  | 0.02 | 1.0027 |  |  | 0.02 | 1.1688 |  | 0.02 | 1.2805 |  | 0.02 | 1.3386 |  |  |  | 0.73018 | 0.057518 | 0.041679 | 0.599
0.03 | 1.3394 |  | 0.03 | 0.5347 |  | 0.03 | 0.88602 |  | 0.03 | 1.3205 |  | 0.03 | 0.89604 |  |  | 0.03 | 1.0804 |  | 0.03 | 0.94435 |  | 0.03 | 1.3179 |  |  |  | 0.72137 | 0.061363 | 0.044466 | 0.61857
0.04 | 1.3258 |  | 0.04 | 0.44404 |  | 0.04 | 0.7893 |  | 0.04 | 1.301 |  | 0.04 | 0.81566 |  |  | 0.04 | 1.0041 |  | 0.04 | 0.7749 |  | 0.04 | 1.2972
0.05 | 1.3123 |  | 0.05 | 0.37966 |  | 0.05 | 0.71068 |  | 0.05 | 1.2818 |  | 0.05 | 0.75184 |  |  | 0.05 | 0.93759 |  | 0.05 | 0.6721 |  | 0.05 | 1.2765 |  |  |  | 30 | Hu 2000 | 30-SiO2
0.06 | 1.2987 |  | 0.06 | 0.33159 |  | 0.06 | 0.64551 |  | 0.06 | 1.2627 |  | 0.06 | 0.69925 |  |  | 0.06 | 0.87899 |  | 0.06 | 0.60263 |  | 0.06 | 1.2558 |  |  |  | Porosity | k (W/mK)
0.07 | 1.2852 |  | 0.07 | 0.29432 |  | 0.07 | 0.5906 |  | 0.07 | 1.2437 |  | 0.07 | 0.6547 |  |  | 0.07 | 0.82689 |  | 0.07 | 0.55221 |  | 0.07 | 1.2351 |  |  |  | 0 | 1.38 | 1
0.08 | 1.2717 |  | 0.08 | 0.26458 |  | 0.08 | 0.54372 |  | 0.08 | 1.225 |  | 0.08 | 0.61614 |  |  | 0.08 | 0.78018 |  | 0.08 | 0.51369 |  | 0.08 | 1.2144 |  |  |  | 0.47898 | 0.24996 | 0.18113
0.09 | 1.2581 |  | 0.09 | 0.24031 |  | 0.09 | 0.50321 |  | 0.09 | 1.2064 |  | 0.09 | 0.58221 |  |  | 0.09 | 0.73797 |  | 0.09 | 0.4831 |  | 0.09 | 1.1937 |  |  |  | 0.62831 | 0.16115 | 0.11678
0.1 | 1.2446 |  | 0.1 | 0.22011 |  | 0.1 | 0.46787 |  | 0.1 | 1.1881 |  | 0.1 | 0.55195 |  |  | 0.1 | 0.69958 |  | 0.1 | 0.45807 |  | 0.1 | 1.173 |  |  |  | 0.69828 | 0.11302 | 0.081901
0.11 | 1.231 |  | 0.11 | 0.20304 |  | 0.11 | 0.43677 |  | 0.11 | 1.1698 |  | 0.11 | 0.52467 |  |  | 0.11 | 0.66446 |  | 0.11 | 0.43709 |  | 0.11 | 1.1523 |  |  |  | 0.76821 | 0.06836 | 0.049536
0.12 | 1.2175 |  | 0.12 | 0.18843 |  | 0.12 | 0.40917 |  | 0.12 | 1.1518 |  | 0.12 | 0.49986 |  |  | 0.12 | 0.63217 |  | 0.12 | 0.41913 |  | 0.12 | 1.1316
0.13 | 1.2039 |  | 0.13 | 0.17578 |  | 0.13 | 0.38454 |  | 0.13 | 1.1339 |  | 0.13 | 0.47712 |  |  | 0.13 | 0.60233 |  | 0.13 | 0.4035 |  | 0.13 | 1.1109 |  |  |  | Jain 2002, III
0.14 | 1.1904 |  | 0.14 | 0.16473 |  | 0.14 | 0.3624 |  | 0.14 | 1.1162 |  | 0.14 | 0.45614 |  |  | 0.14 | 0.57466 |  | 0.14 | 0.3897 |  | 0.14 | 1.0902 |  |  |  | sintered | 2.1
0.15 | 1.1769 |  | 0.15 | 0.15498 |  | 0.15 | 0.3424 |  | 0.15 | 1.0986 |  | 0.15 | 0.43668 |  |  | 0.15 | 0.54891 |  | 0.15 | 0.37737 |  | 0.15 | 1.0695 |  |  |  |  | conductivity | porosity
0.16 | 1.1633 |  | 0.16 | 0.14632 |  | 0.16 | 0.32425 |  | 0.16 | 1.0812 |  | 0.16 | 0.41855 |  |  | 0.16 | 0.52485 |  | 0.16 | 0.36623 |  | 0.16 | 1.0488 |  |  |  | 0.42511 | 0.25259 | 0.79757
0.17 | 1.1498 |  | 0.17 | 0.13858 |  | 0.17 | 0.30769 |  | 0.17 | 1.064 |  | 0.17 | 0.40158 |  |  | 0.17 | 0.50232 |  | 0.17 | 0.35607 |  | 0.17 | 1.0281 |  |  |  | 0.58773 | 0.3547 | 0.72013
0.18 | 1.1362 |  | 0.18 | 0.13161 |  | 0.18 | 0.29254 |  | 0.18 | 1.0469 |  | 0.18 | 0.38565 |  |  | 0.18 | 0.48115 |  | 0.18 | 0.34673 |  | 0.18 | 1.0074 |  |  |  | 0.80742 | 0.41113 | 0.61552
0.19 | 1.1227 |  | 0.19 | 0.12531 |  | 0.19 | 0.27861 |  | 0.19 | 1.0299 |  | 0.19 | 0.37064 |  |  | 0.19 | 0.46123 |  | 0.19 | 0.33807 |  | 0.19 | 0.9867 |  |  |  | 1.6405 | 1.0265 | 0.2188
0.2 | 1.1091 |  | 0.2 | 0.11959 |  | 0.2 | 0.26577 |  | 0.2 | 1.0131 |  | 0.2 | 0.35646 |  |  | 0.2 | 0.44244 |  | 0.2 | 0.33 |  | 0.2 | 0.966
0.21 | 1.0956 |  | 0.21 | 0.11437 |  | 0.21 | 0.25388 |  | 0.21 | 0.99649 |  | 0.21 | 0.34303 |  |  | 0.21 | 0.42467 |  | 0.21 | 0.32243 |  | 0.21 | 0.9453 |  |  |  | Jain 2002, II
0.22 | 1.0821 |  | 0.22 | 0.10958 |  | 0.22 | 0.24286 |  | 0.22 | 0.97999 |  | 0.22 | 0.33028 |  |  | 0.22 | 0.40785 |  | 0.22 | 0.31529 |  | 0.22 | 0.9246 |  |  |  | eg | 2.1
0.23 | 1.0685 |  | 0.23 | 0.10518 |  | 0.23 | 0.2326 |  | 0.23 | 0.96363 |  | 0.23 | 0.31815 |  |  | 0.23 | 0.39189 |  | 0.23 | 0.30853 |  | 0.23 | 0.9039 |  |  |  |  | conductivity | porosity
0.24 | 1.055 |  | 0.24 | 0.10112 |  | 0.24 | 0.22304 |  | 0.24 | 0.94742 |  | 0.24 | 0.3066 |  |  | 0.24 | 0.37673 |  | 0.24 | 0.3021 |  | 0.24 | 0.8832 |  |  |  | 0.43652 | 0.17735 | 0.79213
0.25 | 1.0414 |  | 0.25 | 0.097361 |  | 0.25 | 0.2141 |  | 0.25 | 0.93135 |  | 0.25 | 0.29558 |  |  | 0.25 | 0.36231 |  | 0.25 | 0.29596 |  | 0.25 | 0.8625 |  |  |  | 0.85592 | 0.27946 | 0.59242
0.26 | 1.0279 |  | 0.26 | 0.093871 |  | 0.26 | 0.20572 |  | 0.26 | 0.91542 |  | 0.26 | 0.28504 |  |  | 0.26 | 0.34857 |  | 0.26 | 0.29007 |  | 0.26 | 0.8418 |  |  |  | 1.1013 | 0.34127 | 0.47558
0.27 | 1.0143 |  | 0.27 | 0.090622 |  | 0.27 | 0.19786 |  | 0.27 | 0.89962 |  | 0.27 | 0.27495 |  |  | 0.27 | 0.33547 |  | 0.27 | 0.28442 |  | 0.27 | 0.8211
0.28 | 1.0008 |  | 0.28 | 0.087591 |  | 0.28 | 0.19046 |  | 0.28 | 0.88396 |  | 0.28 | 0.26529 |  |  | 0.28 | 0.32297 |  | 0.28 | 0.27896 |  | 0.28 | 0.8004 |  |  |  | Jain 2002, I
0.29 | 0.98725 |  | 0.29 | 0.084756 |  | 0.29 | 0.18349 |  | 0.29 | 0.86844 |  | 0.29 | 0.25602 |  |  | 0.29 | 0.31101 |  | 0.29 | 0.27369 |  | 0.29 | 0.7797 |  |  |  | ethanol | 2.2
0.3 | 0.97371 |  | 0.3 | 0.082099 |  | 0.3 | 0.17691 |  | 0.3 | 0.85304 |  | 0.3 | 0.24713 |  |  | 0.3 | 0.29958 |  | 0.3 | 0.26858 |  | 0.3 | 0.759 |  |  |  |  | conductivity | porosity
0.31 | 0.96017 |  | 0.31 | 0.079604 |  | 0.31 | 0.17068 |  | 0.31 | 0.83778 |  | 0.31 | 0.23857 |  |  | 0.31 | 0.28864 |  | 0.31 | 0.26363 |  | 0.31 | 0.7383 |  |  |  | 0.48787 | 0.05643 | 0.77824
0.32 | 0.94662 |  | 0.32 | 0.077255 |  | 0.32 | 0.16479 |  | 0.32 | 0.82264 |  | 0.32 | 0.23035 |  |  | 0.32 | 0.27815 |  | 0.32 | 0.2588 |  | 0.32 | 0.7176 |  |  |  | 0.63909 | 0.096737 | 0.70951
0.33 | 0.93308 |  | 0.33 | 0.075041 |  | 0.33 | 0.1592 |  | 0.33 | 0.80763 |  | 0.33 | 0.22243 |  |  | 0.33 | 0.2681 |  | 0.33 | 0.2541 |  | 0.33 | 0.6969 |  |  |  | 0.7903 | 0.15048 | 0.64077
0.34 | 0.91954 |  | 0.34 | 0.072951 |  | 0.34 | 0.1539 |  | 0.34 | 0.79275 |  | 0.34 | 0.21481 |  |  | 0.34 | 0.25846 |  | 0.34 | 0.24951 |  | 0.34 | 0.6762 |  |  |  | 0.89872 | 0.18541 | 0.59149
0.35 | 0.90599 |  | 0.35 | 0.070974 |  | 0.35 | 0.14885 |  | 0.35 | 0.77799 |  | 0.35 | 0.20746 |  |  | 0.35 | 0.2492 |  | 0.35 | 0.24502 |  | 0.35 | 0.6555 |  |  |  | 1.1098 | 0.24453 | 0.49553
0.36 | 0.89245 |  | 0.36 | 0.069101 |  | 0.36 | 0.14405 |  | 0.36 | 0.76335 |  | 0.36 | 0.20037 |  |  | 0.36 | 0.2403 |  | 0.36 | 0.24062 |  | 0.36 | 0.6348 |  |  |  | 1.2839 | 0.3332 | 0.41642
0.37 | 0.87891 |  | 0.37 | 0.067325 |  | 0.37 | 0.13947 |  | 0.37 | 0.74883 |  | 0.37 | 0.19353 |  |  | 0.37 | 0.23175 |  | 0.37 | 0.23631 |  | 0.37 | 0.6141
0.38 | 0.86537 |  | 0.38 | 0.065637 |  | 0.38 | 0.1351 |  | 0.38 | 0.73443 |  | 0.38 | 0.18693 |  |  | 0.38 | 0.22353 |  | 0.38 | 0.23208 |  | 0.38 | 0.5934 |  |  |  | Tsui 2004
0.39 | 0.85182 |  | 0.39 | 0.064032 |  | 0.39 | 0.13093 |  | 0.39 | 0.72015 |  | 0.39 | 0.18056 |  |  | 0.39 | 0.21562 |  | 0.39 | 0.22792 |  | 0.39 | 0.5727 |  |  |  | porosity | cross plane
0.4 | 0.83828 |  | 0.4 | 0.062504 |  | 0.4 | 0.12694 |  | 0.4 | 0.70599 |  | 0.4 | 0.1744 |  |  | 0.4 | 0.208 |  | 0.4 | 0.22383 |  | 0.4 | 0.552 |  |  |  | 0.212 | 0.247
0.41 | 0.82474 |  | 0.41 | 0.061047 |  | 0.41 | 0.12312 |  | 0.41 | 0.69194 |  | 0.41 | 0.16846 |  |  | 0.41 | 0.20067 |  | 0.41 | 0.21981 |  | 0.41 | 0.5313 |  |  |  | 0.288 | 0.204
0.42 | 0.81119 |  | 0.42 | 0.059656 |  | 0.42 | 0.11946 |  | 0.42 | 0.678 |  | 0.42 | 0.1627 |  |  | 0.42 | 0.19361 |  | 0.42 | 0.21584 |  | 0.42 | 0.5106 |  |  |  | 0.377 | 0.113
0.43 | 0.79765 |  | 0.43 | 0.058328 |  | 0.43 | 0.11595 |  | 0.43 | 0.66418 |  | 0.43 | 0.15714 |  |  | 0.43 | 0.18681 |  | 0.43 | 0.21192 |  | 0.43 | 0.4899 |  |  |  | 0.421 | 0.104
0.44 | 0.78411 |  | 0.44 | 0.057057 |  | 0.44 | 0.11259 |  | 0.44 | 0.65046 |  | 0.44 | 0.15177 |  |  | 0.44 | 0.18025 |  | 0.44 | 0.20806 |  | 0.44 | 0.4692 |  |  |  | 0.567 | 0.101
0.45 | 0.77056 |  | 0.45 | 0.05584 |  | 0.45 | 0.10935 |  | 0.45 | 0.63686 |  | 0.45 | 0.14656 |  |  | 0.45 | 0.17392 |  | 0.45 | 0.20424 |  | 0.45 | 0.4485 |  |  |  | 0.642 | 0.079
0.46 | 0.75702 |  | 0.46 | 0.054674 |  | 0.46 | 0.10624 |  | 0.46 | 0.62336 |  | 0.46 | 0.14153 |  |  | 0.46 | 0.16782 |  | 0.46 | 0.20046 |  | 0.46 | 0.4278
0.47 | 0.74348 |  | 0.47 | 0.053556 |  | 0.47 | 0.10325 |  | 0.47 | 0.60997 |  | 0.47 | 0.13666 |  |  | 0.47 | 0.16194 |  | 0.47 | 0.19673 |  | 0.47 | 0.4071
0.48 | 0.72994 |  | 0.48 | 0.052483 |  | 0.48 | 0.10037 |  | 0.48 | 0.59669 |  | 0.48 | 0.13195 |  |  | 0.48 | 0.15626 |  | 0.48 | 0.19303 |  | 0.48 | 0.3864
0.49 | 0.71639 |  | 0.49 | 0.051452 |  | 0.49 | 0.097594 |  | 0.49 | 0.58351 |  | 0.49 | 0.12739 |  |  | 0.49 | 0.15079 |  | 0.49 | 0.18937 |  | 0.49 | 0.3657
0.5 | 0.70285 |  | 0.5 | 0.05046 |  | 0.5 | 0.094919 |  | 0.5 | 0.57044 |  | 0.5 | 0.12298 |  |  | 0.5 | 0.1455 |  | 0.5 | 0.18575 |  | 0.5 | 0.345
0.51 | 0.68931 |  | 0.51 | 0.049506 |  | 0.51 | 0.092338 |  | 0.51 | 0.55746 |  | 0.51 | 0.11871 |  |  | 0.51 | 0.14039 |  | 0.51 | 0.18216 |  | 0.51 | 0.3243
0.52 | 0.67576 |  | 0.52 | 0.048588 |  | 0.52 | 0.089846 |  | 0.52 | 0.54459 |  | 0.52 | 0.11457 |  |  | 0.52 | 0.13547 |  | 0.52 | 0.17859 |  | 0.52 | 0.3036
0.53 | 0.66222 |  | 0.53 | 0.047703 |  | 0.53 | 0.08744 |  | 0.53 | 0.53181 |  | 0.53 | 0.11057 |  |  | 0.53 | 0.13071 |  | 0.53 | 0.17506 |  | 0.53 | 0.2829
0.54 | 0.64868 |  | 0.54 | 0.046849 |  | 0.54 | 0.085114 |  | 0.54 | 0.51914 |  | 0.54 | 0.1067 |  |  | 0.54 | 0.12611 |  | 0.54 | 0.17155 |  | 0.54 | 0.2622
0.55 | 0.63513 |  | 0.55 | 0.046026 |  | 0.55 | 0.082865 |  | 0.55 | 0.50656 |  | 0.55 | 0.10296 |  |  | 0.55 | 0.12167 |  | 0.55 | 0.16807 |  | 0.55 | 0.2415
0.56 | 0.62159 |  | 0.56 | 0.045231 |  | 0.56 | 0.080688 |  | 0.56 | 0.49408 |  | 0.56 | 0.099332 |  |  | 0.56 | 0.11739 |  | 0.56 | 0.16461 |  | 0.56 | 0.2208
0.57 | 0.60805 |  | 0.57 | 0.044463 |  | 0.57 | 0.078582 |  | 0.57 | 0.48169 |  | 0.57 | 0.095826 |  |  | 0.57 | 0.11325 |  | 0.57 | 0.16118 |  | 0.57 | 0.2001
0.58 | 0.59451 |  | 0.58 | 0.043721 |  | 0.58 | 0.076541 |  | 0.58 | 0.4694 |  | 0.58 | 0.092435 |  |  | 0.58 | 0.10925 |  | 0.58 | 0.15777 |  | 0.58 | 0.1794
0.59 | 0.58096 |  | 0.59 | 0.043003 |  | 0.59 | 0.074563 |  | 0.59 | 0.4572 |  | 0.59 | 0.089156 |  |  | 0.59 | 0.10539 |  | 0.59 | 0.15437 |  | 0.59 | 0.1587
0.6 | 0.56742 |  | 0.6 | 0.042308 |  | 0.6 | 0.072646 |  | 0.6 | 0.44509 |  | 0.6 | 0.085985 |  |  | 0.6 | 0.10166 |  | 0.6 | 0.151 |  | 0.6 | 0.138
0.61 | 0.55388 |  | 0.61 | 0.041635 |  | 0.61 | 0.070786 |  | 0.61 | 0.43307 |  | 0.61 | 0.08292 |  |  | 0.61 | 0.098053 |  | 0.61 | 0.14764 |  | 0.61 | 0.1173
0.62 | 0.54033 |  | 0.62 | 0.040984 |  | 0.62 | 0.068981 |  | 0.62 | 0.42114 |  | 0.62 | 0.079959 |  |  | 0.62 | 0.094574 |  | 0.62 | 0.14431 |  | 0.62 | 0.0966
0.63 | 0.52679 |  | 0.63 | 0.040352 |  | 0.63 | 0.067228 |  | 0.63 | 0.4093 |  | 0.63 | 0.077098 |  |  | 0.63 | 0.091213 |  | 0.63 | 0.14099 |  | 0.63 | 0.0759
0.64 | 0.51325 |  | 0.64 | 0.03974 |  | 0.64 | 0.065526 |  | 0.64 | 0.39755 |  | 0.64 | 0.074335 |  |  | 0.64 | 0.087968 |  | 0.64 | 0.13768 |  | 0.64 | 0.0552
0.65 | 0.4997 |  | 0.65 | 0.039146 |  | 0.65 | 0.063872 |  | 0.65 | 0.38588 |  | 0.65 | 0.071669 |  |  | 0.65 | 0.084835 |  | 0.65 | 0.13439 |  | 0.65 | 0.0345
0.66 | 0.48616 |  | 0.66 | 0.038569 |  | 0.66 | 0.062264 |  | 0.66 | 0.37431 |  | 0.66 | 0.069095 |  |  | 0.66 | 0.08181 |  | 0.66 | 0.13112 |  | 0.66 | 0.0138
0.67 | 0.47262 |  | 0.67 | 0.03801 |  | 0.67 | 0.060701 |  | 0.67 | 0.36281 |  | 0.67 | 0.066614 |  |  | 0.67 | 0.07889 |  | 0.67 | 0.12786 |  | 0.67 | -0.0069
0.68 | 0.45908 |  | 0.68 | 0.037466 |  | 0.68 | 0.059179 |  | 0.68 | 0.3514 |  | 0.68 | 0.064221 |  |  | 0.68 | 0.076072 |  | 0.68 | 0.12461 |  | 0.68 | -0.0276
0.69 | 0.44553 |  | 0.69 | 0.036937 |  | 0.69 | 0.057699 |  | 0.69 | 0.34008 |  | 0.69 | 0.061916 |  |  | 0.69 | 0.073353 |  | 0.69 | 0.12138 |  | 0.69 | -0.0483
0.7 | 0.43199 |  | 0.7 | 0.036424 |  | 0.7 | 0.056258 |  | 0.7 | 0.32883 |  | 0.7 | 0.059696 |  |  | 0.7 | 0.070729 |  | 0.7 | 0.11815 |  | 0.7 | -0.069
0.71 | 0.41845 |  | 0.71 | 0.035924 |  | 0.71 | 0.054854 |  | 0.71 | 0.31767 |  | 0.71 | 0.05756 |  |  | 0.71 | 0.068199 |  | 0.71 | 0.11494 |  | 0.71 | -0.0897
0.72 | 0.4049 |  | 0.72 | 0.035438 |  | 0.72 | 0.053486 |  | 0.72 | 0.30658 |  | 0.72 | 0.055505 |  |  | 0.72 | 0.065758 |  | 0.72 | 0.11174 |  | 0.72 | -0.1104
0.73 | 0.39136 |  | 0.73 | 0.034965 |  | 0.73 | 0.052153 |  | 0.73 | 0.29558 |  | 0.73 | 0.053531 |  |  | 0.73 | 0.063405 |  | 0.73 | 0.10855 |  | 0.73 | -0.1311
0.74 | 0.37782 |  | 0.74 | 0.034504 |  | 0.74 | 0.050854 |  | 0.74 | 0.28466 |  | 0.74 | 0.051635 |  |  | 0.74 | 0.061138 |  | 0.74 | 0.10537 |  | 0.74 | -0.1518
0.75 | 0.36427 |  | 0.75 | 0.034055 |  | 0.75 | 0.049587 |  | 0.75 | 0.27381 |  | 0.75 | 0.049816 |  |  | 0.75 | 0.058953 |  | 0.75 | 0.10221 |  | 0.75 | -0.1725
0.76 | 0.35073 |  | 0.76 | 0.033618 |  | 0.76 | 0.048351 |  | 0.76 | 0.26304 |  | 0.76 | 0.048073 |  |  | 0.76 | 0.056849 |  | 0.76 | 0.099047 |  | 0.76 | -0.1932
0.77 | 0.33719 |  | 0.77 | 0.033192 |  | 0.77 | 0.047144 |  | 0.77 | 0.25235 |  | 0.77 | 0.046404 |  |  | 0.77 | 0.054822 |  | 0.77 | 0.095896 |  | 0.77 | -0.2139
0.78 | 0.32365 |  | 0.78 | 0.032777 |  | 0.78 | 0.045967 |  | 0.78 | 0.24173 |  | 0.78 | 0.044807 |  |  | 0.78 | 0.052872 |  | 0.78 | 0.092755 |  | 0.78 | -0.2346
0.79 | 0.3101 |  | 0.79 | 0.032371 |  | 0.79 | 0.044817 |  | 0.79 | 0.23118 |  | 0.79 | 0.043281 |  |  | 0.79 | 0.050996 |  | 0.79 | 0.089622 |  | 0.79 | -0.2553
0.8 | 0.29656 |  | 0.8 | 0.031976 |  | 0.8 | 0.043694 |  | 0.8 | 0.22071 |  | 0.8 | 0.041825 |  |  | 0.8 | 0.049192 |  | 0.8 | 0.086497 |  | 0.8 | -0.276
0.81 | 0.28302 |  | 0.81 | 0.03159 |  | 0.81 | 0.042598 |  | 0.81 | 0.21032 |  | 0.81 | 0.040438 |  |  | 0.81 | 0.047458 |  | 0.81 | 0.08338 |  | 0.81 | -0.2967
0.82 | 0.26947 |  | 0.82 | 0.031214 |  | 0.82 | 0.041526 |  | 0.82 | 0.19999 |  | 0.82 | 0.039118 |  |  | 0.82 | 0.045792 |  | 0.82 | 0.08027 |  | 0.82 | -0.3174
0.83 | 0.25593 |  | 0.83 | 0.030846 |  | 0.83 | 0.040478 |  | 0.83 | 0.18974 |  | 0.83 | 0.037864 |  |  | 0.83 | 0.044193 |  | 0.83 | 0.077168 |  | 0.83 | -0.3381
0.84 | 0.24239 |  | 0.84 | 0.030487 |  | 0.84 | 0.039454 |  | 0.84 | 0.17956 |  | 0.84 | 0.036676 |  |  | 0.84 | 0.042658 |  | 0.84 | 0.074073 |  | 0.84 | -0.3588
0.85 | 0.22884 |  | 0.85 | 0.030136 |  | 0.85 | 0.038452 |  | 0.85 | 0.16944 |  | 0.85 | 0.035551 |  |  | 0.85 | 0.041187 |  | 0.85 | 0.070984 |  | 0.85 | -0.3795
0.86 | 0.2153 |  | 0.86 | 0.029793 |  | 0.86 | 0.037472 |  | 0.86 | 0.1594 |  | 0.86 | 0.034489 |  |  | 0.86 | 0.039777 |  | 0.86 | 0.067902 |  | 0.86 | -0.4002
0.87 | 0.20176 |  | 0.87 | 0.029458 |  | 0.87 | 0.036513 |  | 0.87 | 0.14943 |  | 0.87 | 0.033489 |  |  | 0.87 | 0.038426 |  | 0.87 | 0.064826 |  | 0.87 | -0.4209
0.88 | 0.18822 |  | 0.88 | 0.029131 |  | 0.88 | 0.035575 |  | 0.88 | 0.13952 |  | 0.88 | 0.03255 |  |  | 0.88 | 0.037135 |  | 0.88 | 0.061756 |  | 0.88 | -0.4416
0.89 | 0.17467 |  | 0.89 | 0.02881 |  | 0.89 | 0.034656 |  | 0.89 | 0.12968 |  | 0.89 | 0.031671 |  |  | 0.89 | 0.0359 |  | 0.89 | 0.058693 |  | 0.89 | -0.4623
0.9 | 0.16113 |  | 0.9 | 0.028497 |  | 0.9 | 0.033757 |  | 0.9 | 0.11991 |  | 0.9 | 0.030851 |  |  | 0.9 | 0.03472 |  | 0.9 | 0.055635 |  | 0.9 | -0.483
0.91 | 0.14759 |  | 0.91 | 0.02819 |  | 0.91 | 0.032876 |  | 0.91 | 0.1102 |  | 0.91 | 0.030089 |  |  | 0.91 | 0.033595 |  | 0.91 | 0.052582 |  | 0.91 | -0.5037
0.92 | 0.13404 |  | 0.92 | 0.02789 |  | 0.92 | 0.032014 |  | 0.92 | 0.10056 |  | 0.92 | 0.029384 |  |  | 0.92 | 0.032523 |  | 0.92 | 0.049534 |  | 0.92 | -0.5244
0.93 | 0.1205 |  | 0.93 | 0.027596 |  | 0.93 | 0.031168 |  | 0.93 | 0.090984 |  | 0.93 | 0.028735 |  |  | 0.93 | 0.031502 |  | 0.93 | 0.046492 |  | 0.93 | -0.5451
0.94 | 0.10696 |  | 0.94 | 0.027308 |  | 0.94 | 0.03034 |  | 0.94 | 0.081471 |  | 0.94 | 0.028141 |  |  | 0.94 | 0.030531 |  | 0.94 | 0.043455 |  | 0.94 | -0.5658
0.95 | 0.093415 |  | 0.95 | 0.027026 |  | 0.95 | 0.029528 |  | 0.95 | 0.072021 |  | 0.95 | 0.027603 |  |  | 0.95 | 0.02961 |  | 0.95 | 0.040423 |  | 0.95 | -0.5865
0.96 | 0.079872 |  | 0.96 | 0.02675 |  | 0.96 | 0.028733 |  | 0.96 | 0.062634 |  | 0.96 | 0.027117 |  |  | 0.96 | 0.028737 |  | 0.96 | 0.037395 |  | 0.96 | -0.6072
0.97 | 0.066329 |  | 0.97 | 0.02648 |  | 0.97 | 0.027952 |  | 0.97 | 0.053309 |  | 0.97 | 0.026685 |  |  | 0.97 | 0.02791 |  | 0.97 | 0.034372 |  | 0.97 | -0.6279
0.98 | 0.052786 |  | 0.98 | 0.026215 |  | 0.98 | 0.027187 |  | 0.98 | 0.044046 |  | 0.98 | 0.026306 |  |  | 0.98 | 0.027129 |  | 0.98 | 0.031353 |  | 0.98 | -0.6486
0.99 | 0.039243 |  | 0.99 | 0.025955 |  | 0.99 | 0.026436 |  | 0.99 | 0.034843 |  | 0.99 | 0.025977 |  |  | 0.99 | 0.026393 |  | 0.99 | 0.028338 |  | 0.99 | -0.6693
1 | 0.0257 |  | 1 | 0.0257 |  | 1 | 0.0257 |  | 1 | 0.0257 |  | 1 | 0.0257 |  |  | 1 | 0.0257 |  | 1 | 0.025328 |  | 1 | -0.69

## Parameter inflence on k analysi
Parameters influence on k analysis
cubic films
Sample Number | Reflectance file | matrix | surfactant | morphology | pore size | porosity (%) | crystallinity | ThemalK (W/mK) | TermalK stddev | (pore size/porosity)^0.9 |  | wall thikness | wall thickness | thickness
4 | 0-35p123coldpull0-6v1dayagespots.Master | Sio2 | P123 | cubic | 10 | 22% | amorphous | 0.28298 | 0.03435 | 31.0327 |  | 5
8 | 30Brij58calc450.Master | SiO2 | Brij58 | cubic | 4.5 | 31% | amorphous | 0.29533 | 0.046986 | 11.1088 |  | 1.5
9 | 30Brij58calc450short.Master | SiO2 | Brij58 | cubic | 4.5 | 31% | amorphous | 0.29128 | 0.020328 | 11.1088 |  | 1.5
18 | klesilica450.Master | SiO2 | KLE | cubic | 18 | 19% | amorphous | 0.35489 | 0.017527 | 60.099 |  | 10
19 | klesilica450short.Master | SiO2 | KLE | cubic | 18 | 19% | amorphous | 0.32929 | 0.047004 | 60.099 |  | 10
61 | 0.3gramp123 2 days TEOS Calc Sat Slam | Sio2 | P123 | cubic | 10 | 22% | amorphous | 0.38411 | 0.02472 | 31.0327 |  | 5
88 | 0.3gramp123 1 days TEOS Calc Sat Fast | Sio2 | P123 | cubic | 10 | 22% | amorphous | 0.26868 | 0.0036238 | 0.0050147 |  | 5 |  | 85
89 | 0.3gramp123 1 days TEOS Calc Fast | Sio2 | P123 | cubic | 10 | 22% | amorphous | 0.26635 | 0.0061017 | 0.0082293 |  | 5 |  | 85
no pore size effect
no pore size/porosity dependency
one cubic of each surfactant
Sample Number | Reflectance file | matrix | surfactant | morphology | pore size | porosity (%) | crystallinity | ThemalK (W/mK) | TermalK stddev | (pore size/porosity)^0.9 |  | wall thikness | wall thickness | dk/d | surface material/surface pore | d/dk | surface pore/surface material
4 | 0-35p123coldpull0-6v1dayagespots.Master | Sio2 | P123 | cubic | 10 | 22% | amorphous | 0.29199 | 0.036622 | 31.0327 |  | 5 |  | 2.1213 | 5.7296 | 0.4714 | 0.17453
9 | 30Brij58calc450short.Master | SiO2 | Brij58 | cubic | 4.5 | 31% | amorphous | 0.30286 | 0.021954 | 11.1088 |  | 1.5 |  | 1.8856 | 4.5271 | 0.53033 | 0.22089
18 | klesilica450.Master | SiO2 | KLE | cubic | 18 | 19% | amorphous | 0.36354 | 0.018412 | 60.099 |  | 10 |  | 2.1999 | 6.1619 | 0.45457 | 0.16229
61 | 0.3gramp123 2 days TEOS Calc Sat Slam | Sio2 | P123 | cubic | 10 | 22% | amorphous | 0.38411 | 0.02472 | 31.0327 |  | 5 |  | 2.1213 | 5.7296 | 0.4714 | 0.17453
88 | 0.3gramp123 1 days TEOS Calc Sat Fast | Sio2 | P123 | cubic | 10 | 22% | amorphous | 0.26868 | 0.0036238 | 0.0050147 |  | 5 |  | 2.1213 | 5.7296 | 0.4714 | 0.17453
89 | 0.3gramp123 1 days TEOS Calc Fast | Sio2 | P123 | cubic | 10 | 22% | amorphous | 0.26635 | 0.0061017 | 0.0082293 |  | 5 |  | 2.1213 | 5.7296 | 0.4714 | 0.17453
Only P123 Cubics… influence of thickness
Sample # | Full name | matrix | surfactant | morphology | pore size | porosity (%) | crystallinity | Nitride Thickness deposited (nm) | ThemalK (W/mK) | TermalK stddev | ThemalK (W/mK) ND | TermalK stddev ND | film thickness_average (nm)
4 | 0-35p123coldpull0-6v1dayagespots.Master | Sio2 | P123 | cubic | ~8 | 22% | amorphous | 30 | 0.28298 | 0.03435 | 0.27948 | 0.0168 | 185.532
61 | 0.3gramp123 2 days TEOS Calc Sat Slam | Sio2 | P123 | cubic | ~8 | 22% | amorphous | 400 | 0.38411 | 0.02472 |  |  | 198
88 | 0.3gramp123 1 days TEOS Calc Sat Fast | Sio2 | P123 | cubic | ~8 | 22% | amorphous | 400 | 0.26868 | 0.0036238 |  |  | 85
89 | 0.3gramp123 1 days TEOS Calc Fast | Sio2 | P123 | cubic | ~8 | 22% | amorphous | 400 | 0.26635 | 0.0061017 |  |  | 85